## List1
Item | Name / Description | Package | Designator on schematic | Quantity
1 | 74HC574N D-TYPE FLIP-FLOP | DIP-20 | U1, U2, U3, U4, U5, U6, U7, U8 | 8
2 | SI3861BDV Vishay 4.5-20V 2.3A Load Switch | TSOP-6 | U9, U10, U11, U12, U13, U14, U15, U16 | 8
3 | TPS56528 Step-Down Converter 4.5V-18V 5A | HSOP-8 | U17 | 1
4 | 100uH 2A Power Inductor 12x12mm | / | L1 | 1
5 | 3.81mm 2 pin Male Terminal Block Vertical | / | P8 | 1
6 | 2.54mm 2 pin Male Header Jumper | / | W1 | 1
7 | 2.54mm 2x8 pin IDC Female Header Connector | / | P6 | 5
8 | 2.54mm 2x4 pin IDC Female Header Connector | / | P5 | 2
9 | SK54 40V 5A SMC Schottky Diode SMD | SMC | D1 | 1
10 | 3mm LED Red | / | D2 | 1
11 | 220uF 16V Aluminium Electrolytic Capacitor 6.3x7.7mm | / | C25, C28 | 2
12 | 100nF | 0603 | C1, C2, C3, C4, C5, C6, C7, C8, C9, C11, C13, C15, C17, C19, C21, C23, C26, C29 | 18
13 | 1nF | 0603 | C10, C12, C14, C16, C18, C20, C22,C24 | 8
14 | 220uF | 0603 | C30 | 1
15 | 10k | 0603 | R65, R66, R69, R70, R71, R72, R75, R76, R77, R78, R81, R82, R83, R84, R87, R88, R89 | 17
16 | 100R | 0603 | R1, R2, R3, R4, R5, R6, R7, R8, R9, R10, R11, R12, R13, R14, R15, R16, R17, R18, R19, R20, R21, R22, R23, R24, R25, R26, R27, R28, R29, R30, R31, R32, R33, R34, R35, R36, R37, R38, R39, R40, R41, R42, R43, R44, R45, R46, R47, R48, R49, R50, R51, R52, R53, R54, R55, R56, R57, R58, R59, R60, R61, R62, R63, R64 | 64
17 | 0R | 0603 | R67, R68, R73, R74, R79, R80, R85, R86 | 8
18 | 180k | 0603 | R90 | 1
19 | 220k | 0603 | R91 | 1
20 | 49.9k 1% | 0603 | R92 | 1
21 | 100k | 0603 | R93 | 1
22 | 470R | 0603 | R94 | 1